## Sheet1
part # | component | item description | # | usage notes | part ID | supplier | link
P1 | base + head restraint | 6"x6" breadboard | 1 | platform for all components | MB6 | Thorlabs | https://www.thorlabs.com/thorproduct.cfm?partnumber=MB6
P2 |  | 3" x 1/2" posts | 2 | supports head plates | TR3 | Thorlabs | https://www.thorlabs.com/thorproduct.cfm?partnumber=TR3
P3 |  | adhesive teflon sheet, Teflon (PTFE) sheets, various sizes, 0.03" (1/32") thick, with 3M 300LSE industrial-strength self-adhesive backing [TEFLON-3M-all] | 1 | covers the base, makes for easier cleanup | 3M | 3M | https://www.amazon.com/Teflon-industrial-strength-self-adhesive-backing-TEFLON12x12-3M/dp/B00CM06JAG/ref=sr_1_4?dchild=1&keywords=soles2dance&qid=1633559667&sr=8-4
P4 |  | Adapter with Internal 4-40 Threads and External 1/4"-20 Threads | 2 | mounting arduino to base | AE4E25E | Thorlabs | https://www.thorlabs.com/thorproduct.cfm?partnumber=AE4E25E#ad-image-0
P5 |  | 1/4"-20 set screw, length 0.5" | 1 | slotting treadmill front | 91375A537 | McMaster-Carr | https://www.mcmaster.com/91375A537/
P6 |  | 1/4"-20 cap screw, length 0.5-1" | 3 | slott treadmill, rear, fastening air/water holder to base | 92220A183 | McMaster-Carr | https://www.mcmaster.com/92220A183/
P7 |  | button-head screw | 1 | hold Arudino case to base | 92949A110 | McMaster-Carr | https://www.mcmaster.com/92949A110/
P8 |  | 4-40 cap screw, 1" length | 1 | hold Arduino to case and base | 91251A110 | McMaster-Carr | https://www.mcmaster.com/91251A110/
P9 |  | head bars | 2 | fastens head plate to head posts | headbar.stl |  | https://github.com/spellmanlab/FlexRig
P10 |  | Arduino Mega 2560 | 1 | control components and log behavior data | 1050-1018-ND | Digikey | https://www.digikey.com/en/products/detail/arduino/A000067/2639006
P11 | air/water control | flowmeter, Masterflex Variable-Area Flowmeter with Valve, Acrylic Housing, Brass Fitting, 50-mm; 0.5 LPM Air | 1 | regulates airflow to odorants | 2968K201 | McMaster-Carr | https://www.mcmaster.com/2968K201/
P12 |  | M5 screw | 1 | secures flow meter to holder | 92290A277 | McMaster-Carr | https://www.mcmaster.com/92290A277/
P13 |  | Luer 3-way stopcock, F/F/M | 2 | air and water intake | PVAP-MFF-PC | ISM | https://www.industrialspec.com/shop/pvap-mff-pc.html
P14 |  | Luer 3-way T splitter, F/F/M | 5 | coupled to water and odorant bottles | CFFT-WN | ISM | https://www.industrialspec.com/shop/plastic-fittings/plastic-luer-fittings/luer-to-luer-plastic-luer-fittings/cfft-series/cfft-wn.html
P15 |  | Luer 3/32" barbed connector, F | 1 | connects water bottle to water intake stopcock | CFLLA-332-N | ISM | https://www.industrialspec.com/shop/plastic-fittings/plastic-luer-fittings/luer-to-barb-plastic-luer-fittings/cfla-series/cflla-332-n.html
P16 |  | Luer 3/32" barbed connector, M | 2 | 1) connects air intake to flowmeter, 2) connects water intake to water solenoids | CIML-332EA-WN | ISM | https://www.industrialspec.com/shop/plastic-fittings/plastic-luer-fittings/luer-to-barb-plastic-luer-fittings/ciml-series/ciml-332ea-wn.html
P17 |  | Luer elbow adaptor, M-F | 3 | 1) connects water bottle to water intake, 2-3) couple to lickspout needles | CFLET-WN | ISM | https://www.industrialspec.com/shop/plastic-fittings/plastic-luer-fittings/luer-to-luer-plastic-luer-fittings/cfle-series/cflet-wn.html
P18 |  | Luer snap-on threads | 8 | secure male luer adapters to female luer adapters | CLFSR-WN | ISM | https://www.industrialspec.com/shop/plastic-fittings/plastic-luer-fittings/panel-mount-luers/clfsr-series-finger-snap-luer-lock-ring/clfsr-wn.html
P19 |  | 1/8 NPT fitting (3/32" barb) | 2 | connecting 1/16" PTFE tubing to flowmeter intake and exhaust | F325483 | ISM | https://www.industrialspec.com/shop/f325483.html
P20 |  | PTFE (Teflon) tubing, 1/16" OD, 1/32" ID | 100' | air and water lines | PTFE-132116-100 | ISM | https://www.industrialspec.com/shop/plastic-tubing/ptfe-fluoropolymer-tubing/ptfe-132116-100.html
P21 |  | Luer 3/32" barbed check valve, intake | 4 | air intake to odorant tube | BCV-67220-ML | ISM | https://www.industrialspec.com/shop/medical-products/medical-check-valves/bcv-67220-ml.html
P22 |  | Luer 3/32" barbed check valve, exhaust | 4 | air exhaust from odorant tube | BCV-67FL-220 | ISM | https://www.industrialspec.com/shop/medical-products/medical-check-valves/bcv-67fl-220.html
P23 |  | 6-40 threaded ferrules | 24 | coupling to for 1/16" OD tubing | SKU 640FF-16 | Globalfia | https://www.globalfia.com/shop/6-40-Fittings-p460224016
P24 |  | 1/4 OZ luer-capped dispensing bottles | 4 | contains odorants | JG0.25BC | Jensen Global | https://jensenglobal.com/products/0-25-ounce-cylinder-bottle-cap-kit
P25 |  | 2 OZ luer-capped dispensing bottle | 1 | contains water | JG2.0BC Bl2 | Jensen Global | https://jensenglobal.com/collections/boston-round-bottle-and-cap/products/boston-round-bottles-caps-1-2-ounces
P26 |  | Silicon tubing, 1/32" I.D., 5/32" O.D. | 10' | coupling 1/16" PTFE tubing to barbs | 57286 | US Plastics | https://www.usplastic.com/catalog/item.aspx?itemid=31559&v1=&v7=&gad_source=1&gclid=Cj0KCQjwqpSwBhClARIsADlZ_TlN5-Txhd9uN6F70yUA8Ssas1SXhB3spPa2XLC8qqpSbfihg3bQfmQaAjDpEALw_wcB
P27 |  | Silicon tubing, 1/16" I.D., 1/8" O.D. |  | coupling 1/16" PTFE tubing to male Luer connectors at odorant bottles | 57287 | US Plastics | https://www.usplastic.com/catalog/item.aspx?itemid=31560&clickid=related-slider
P28 |  | air/water holder | 1 | holds flowmeter, water bottle, odorant bottles and luer connectors | airWaterHolder.stl |  | https://github.com/spellmanlab/FlexRig
P29 |  | odorant manifold | 1 | merges odorant exhaust channels | threadedManifold.emsx |  | https://github.com/spellmanlab/FlexRig
P30 | lick stage | gavage needle, 20g | 2 |  | AFN2025S | GavageNeedle | https://gavageneedle.com/products/reusable-oral-gavage-needle?variant=865840675
P31 |  | translating post | 1 | hold lick ports | BTP2.0 | Newport | https://www.newport.com/f/0.5-in.-translating-optical-posts
P32 |  | xy translating stage | 1 | hold lick ports | M-MT-XY | Newport | https://www.newport.com/p/M-MT-XY
P33 |  | 6-40 machine | 2 | hold odorant tube | 94812A663 | McMaster-Carr | https://www.mcmaster.com/94812A663/
P34 |  | 6-40 threaded ferrules | 1 | coupling to for 1/16" OD tubing | SKU 640FF-16 | Globalfia | https://www.globalfia.com/shop/6-40-Fittings-p460224016
P35 |  | plastic 8/32" thumb screw | 1 | securing lickspouts to holder | 94320A393 | McMaster-Carr | https://www.mcmaster.com/94320A393/
P36 |  | 2-56" x 5/8" screw | 1 | securing translating post to holder | 91802A083 | McMaster-Carr | https://www.mcmaster.com/91802A083/
P37 |  | 2-56 nut | 1 | securing translating post to holder | 90480A003 | McMaster-Carr | https://www.mcmaster.com/90480A003/
P38 |  | lickspout holder | 1 | securing lickspouts to xy stage and base | lickSpoutPostHolder.stl |  | https://github.com/spellmanlab/FlexRig
P39 |  | 8-32 cap screw, 1/4" length | 3 | 1) fastening lickspout holder to XY stage, 2) fastening head bars to posts | 90128A191 | McMaster-Carr | https://www.mcmaster.com/90128A191/
P40 | treadmill | toy tank treads | 76 links | supports mouse, facilitates running, conducts lick detection current | TT35056 | Warp United | https://www.amazon.com/Assembled-Workable-T-34-76-T-34-85-Self-propelled/dp/B07Q9QJSNC/ref=sr_1_73?crid=25T1SVUW4G21F&keywords=1%2F35+tank+metal+tracks+sprocket&qid=1679424689&sprefix=1%2F35+tank+metal+tracks+sprocket%2Caps%2C71&sr=8-73&ufe=app_do%3Aamzn1.fos.006c50ae-5d4c-4777-9bc0-4513d670b6bc
P41 |  | steel bearings | 6 | treadmill axle bearings | 7804K143 | McMaster-Carr | https://www.mcmaster.com/7804K143/
P42 |  | 2" mini posts | 2 | treadmill axles | MS2R | Thorlabs | https://www.thorlabs.com/thorproduct.cfm?partnumber=MS2R
P43 |  | 4-40 screws and washers | 1 kit | securing bearings to treadmill frame | ALAST0440 | Fastener Express | https://www.fastener-express.com/4-40-alloy-stainless-asortment.aspx
P44 |  | rotary encoder | 1 | measure running speed | AMT103-V | Digi-key | https://www.digikey.com/en/products/detail/cui-devices/AMT103-V/827016?s=N4IgTCBcDaIIIFkAqBGADAZgLQDUQF0BfIA
P45 |  | 1/4-20 cap screws, 1/2" | 4 | secure treadmill to breadboard | 92220A183 | McMaster-Carr | https://www.mcmaster.com/92220A183/
P46 |  | 3mm banana plug | 1 | 3.3v lick detection voltage connector (post to mouse platform) | generic | Amazon | https://www.amazon.com/LinsyRC-Gold-Plated-Connector-Adapter-Battery/dp/B08H8MY431
P47 |  | mouse platform | 1 | supports mouse/treadmill | treadmillBase.stl |  | https://github.com/spellmanlab/FlexRig
P48 |  | treadmill sprockets (aluminum) | 2 | holds treads | treadmillSprockets.stl |  | https://github.com/spellmanlab/FlexRig
P49 | command stage | 2-way solenoid valves, 12v, face-mounted | 2 | solenoid valves for dispensing water reward | LHDB1252115H | The Lee Company | https://www.theleeco.com/resources/files/2-port-hdi-solenoid-valve-pds-124-2014-12/
P50 |  | 3-way solenoid valves, 12v, face-mounted | 4 | route air to one of the four odorant tubes or bypass all four | LHDA1221411H | The Lee Company | https://www.theleeco.com/products/electro-fluidic-systems/solenoid-valves/control-valves/lhd-series/3-port/face-mount/
P51 |  | air/water face-mount manifold (aluminum) | 1 | mount solenoids to tubing | threadedFaceMount.emsx |  | https://github.com/spellmanlab/FlexRig
P52 |  | solenoid retention brackets | 3 | attaches selonoids to face mount manifolds (optional) | LLWX0307130A | The Lee Company | https://www.theleeco.com/products/electro-fluidic-systems/solenoid-valves/control-valves/general-accessories-replacement-parts/
P53 |  | 2-56 solenoid retention screws, 0.5" length | 8 | fasten solenoids to face mount | 91251A081 | McMaster-Carr | https://www.mcmaster.com/91251A081/
P54 |  | DF Robot DF Player Pro | 1 | sound card | 1738-DFR0768-ND | Digikey | https://www.digikey.com/en/products/detail/dfrobot/DFR0768/13978502
P55 |  | H-bridge | 2 | 4-40 cap screw, 1" length |  |  | https://www.digikey.com/en/products/detail/texas-instruments/SN754410NE/380180?utm_adgroup=Texas%20Instruments&utm_source=google&utm_medium=cpc&utm_campaign=Dynamic%20Search_EN_Focus%20Suppliers&utm_term=&utm_content=Texas%20Instruments&gad_source=1&gclid=Cj0KCQjw2a6wBhCVARIsABPeH1spwkR2oRUp5o4Ia8hAgbHYwG0cKVOeWSoWI93fnHxS0RcrWECYmssaAr2VEALw_wcB
P56 |  | 6-pin screw terminal, 2.54mm pitch | 2 | connecting wires to PCB board | A98337-ND | Digikey | https://www.digikey.com/en/products/detail/te-connectivity-amp-connectors/282834-6/1153267?utm_adgroup=General&utm_source=google&utm_medium=cpc&utm_campaign=PMax%20Shopping_Product_Zombie%20SKUs&utm_term=&utm_content=General&utm_id=go_cmp-17815035045_adg-_ad-__dev-c_ext-_prd-1153267_sig-Cj0KCQjw2a6wBhCVARIsABPeH1sGQh7rvhOhyxUA3NbEJJkwFxtey7M8UZYHM98j0eRB4S4LO0ncOR0aApOwEALw_wcB&gad_source=1&gclid=Cj0KCQjw2a6wBhCVARIsABPeH1sGQh7rvhOhyxUA3NbEJJkwFxtey7M8UZYHM98j0eRB4S4LO0ncOR0aApOwEALw_wcB
P57 |  | 2-pin screw terminal, 2.54mm pitch | 1 | connecting linear actuator to PCB board | A98333-ND | Digikey | https://www.digikey.com/en/products/detail/te-connectivity-amp-connectors/282834-2/1150135?utm_adgroup=&utm_source=google&utm_medium=cpc&utm_campaign=PMax_Product_Connectors%20and%20Interconnects&utm_term=&utm_content=&utm_id=go_cmp-20461032180_adg-_ad-__dev-c_ext-_prd-1150135_sig-Cj0KCQjw2a6wBhCVARIsABPeH1s5U5Ckpc6VkXYEUVOry_KUECmk4AoCyUZ5_M0L7raG9vE_pGhH7WMaAnB9EALw_wcB&gad_source=1&gclid=Cj0KCQjw2a6wBhCVARIsABPeH1s5U5Ckpc6VkXYEUVOry_KUECmk4AoCyUZ5_M0L7raG9vE_pGhH7WMaAnB9EALw_wcB
P58 |  | 8-pin male header | 6 | connecting PCB board to arduino | 732-5321-ND | Digikey | https://www.digikey.sk/en/products/detail/w%C3%BCrth-elektronik/61300811121/4846839
P59 |  | 2-pin female header | 6 | connecting solenoids to board | 2057-RS1-02-G-ND | Digikey | https://www.digikey.com/en/products/detail/adam-tech/RS1-02-G/9832044
P60 |  | 6-pin female header | 2 | connecting sound board to main board | 2057-RS1-06-G-ND | Digikey | https://www.digikey.com/en/products/detail/adam-tech/RS1-06-G/9832050
P61 |  | 2x18 pin stackable female header | 1 | connecting PCB board to Arduino | SSW-118-03-G-D-ND | Digikey | https://www.digikey.com/en/products/detail/samtec-inc./SSW-118-03-G-D/7880952?utm_adgroup=General&utm_source=google&utm_medium=cpc&utm_campaign=PMax%20Shopping_Product_Zombie%20SKUs&utm_term=&utm_content=General&utm_id=go_cmp-17815035045_adg-_ad-__dev-c_ext-_prd-7880952_sig-Cj0KCQjw2a6wBhCVARIsABPeH1s3b56bovCQMrxYZ2vZHQBx-AD5jg6SwP52Ti6V_lP8RpV4iiIZSm0aAvIpEALw_wcB&gad_source=1&gclid=Cj0KCQjw2a6wBhCVARIsABPeH1s3b56bovCQMrxYZ2vZHQBx-AD5jg6SwP52Ti6V_lP8RpV4iiIZSm0aAvIpEALw_wcB
P62 |  | 1MOhm resistors | 11 | Dropping current | CF14JT1M00TR-ND | Digikey | https://www.digikey.com/en/products/detail/stackpole-electronics-inc/CF14JT1M00/1741316
P63 |  | ribbon cable | 1' | connection from PCB board to speakers, lick detectors, mouse platform | 3M157841-1-ND | Digikey | https://www.digikey.com/en/products/detail/3m/3302%2F26%2520100/9478439?utm_adgroup=&utm_source=google&utm_medium=cpc&utm_campaign=PMax%20Shopping_Product_Category_Cables%20and%20Wires&utm_term=&utm_content=&utm_id=go_cmp-20053924771_adg-_ad-__dev-c_ext-_
P64 |  | PCB board | 1 | connects arduino to peripheral components | FlexRigShield.fzz |  | https://aisler.net/p/KLVRBWII
P65 | vibration stage | speakers (Tymphany, 20Hz-20kHz) | 2 | auditory and whisker stimuli | HPD-50N25PR00-32-ND | Digikey | https://www.digikey.com/en/products/detail/peerless-by-tymphany/HPD-50N25PR00-32/6211129
P66 |  | Locking Ball and Socket Mount | 2 | mounting speakers to platform | TRB1 | Thorlabs | https://www.thorlabs.com/thorproduct.cfm?partnumber=TRB1
P67 |  | Lens Mount with Retaining Ring for Ø2" Optics | 2 | mounting speakers to platform | LMR2 | Thorlabs | https://www.thorlabs.com/thorproduct.cfm?partnumber=LMR2#ad-image-0
P68 |  | Adapter 8-32 Threads and 1/4"-20 Threads | 2 | mounting speakers to platform | AP8E25E | Thorlabs | https://www.thorlabs.com/thorproduct.cfm?partnumber=AP8E25E
P69 |  | 2-pin screw terminal, 2.54mm pitch | 2 | connecting linear actuator to PCB board | PRT-10571 | Sparkfun.com | https://www.sparkfun.com/products/10571
P70 |  | speaker funnels | 2 | condensing sound wave, directing toward whisker vibrissae | speakerfunnel.stl |  | https://github.com/spellmanlab/FlexRig
1/16" OD PTFE tubing cuts:
|  | 8" (4x) | odorant tubes to manifold, outflow luer valve one side, 6-40 ferrule on the other
|  | 10" (4x) | solenoids to odorant tubes, inflow luer valve one side, 6-40 ferrule on the other
|  | 7" (1x) | clean air solenoid to manifold, 6-40 ferrules both sides
|  | 1" (3x) | solenoid-to-solenoid, 6-40 ferrules both sides
|  | 12" (1x) | water, stopcock to solenoid, 6-40 ferrule one side, male luer barb on the other
|  | 6" (2x) | water, solenoids to lick spouts, 6-40 ferrule one side, male luer bard on the other
|  | 12" (1x) | water bottle to stopcock, female luer barb one side, other side bare
|  | 4" (1x) | air stopcock to flow regulator, NPT barb one side, male luer barb on the other
|  | 12" (1x) | flow regulator to solenoid, NPT barb one side, 6-40 ferrule on the other